## Feuil1
Qty | Value | Device | Package | Parts | DIGIKEY | Unit PRICE | Total quantity | Total price
2 |  | M022.54MM_SCREWTERM | 1X02_2.54_SCREWTERM | JP1,JP2 | ED10561-ND | 0.568 | 20 | 11.36
11 | 0.1u | 0402-CAP | 0402-CAP | C1,C2,C3,C6,C8,C10,C13,C15,C18,C25,C32 | 445-1265-6-ND | 0.08755 | 110 | 9.6305
4 | 100 | 0402-RES | 0402-RES | R24,R30,R32,R35 | P100LCT-ND | 0.043 | 40 | 1.72
2 | 10uF | C-USC0603 | C0603 | C24,C27 | 490-3896-1-ND | 0.14 | 20 | 2.8
1 | 15nH | IND0402 | 0402-RES | L1 | 445-3061-1-ND | 0.052 | 10 | 0.52
4 | 1k | 0402-RES | 0402-RES | R23,R29,R31,R36 | P1.00KLCT-ND | 0.043 | 40 | 1.72
2 | 1u | 0402-CAP | 0402-CAP | C21,C26 | 445-9082-1-ND | 0.12 | 20 | 2.4
2 | 20p | 0402-CAP | 0402-CAP | C5,C7 | 490-11204-1-ND | 0.162 | 20 | 3.24
2 | 0.033uF | C-EUC0805K | C0805K | C11,C14 | 445-2675-2-ND | 0.359 | 20 | 7.18
4 | 4.7u | 0402-CAP | 0402-CAP | C4,C9,C12,C22 | 399-5499-1-ND | 0.28 | 40 | 11.2
4 | 51 | 0402-RES | 0402-RES | R27,R28,R33,R34 | P51.0LCT-ND | 0.043 | 40 | 1.72
3 | 560 | 0402-RES | 0402-RES | R7,R14,R16 | P560LCT-ND | 0.043 | 30 | 1.29
1 | ADE7953 | ADE7953 | 28-WFQFN | U9 | ADE7953ACPZ-ND | 3.594 | 10 | 35.94
2 | MBR0520LT | MBR0520LT | SOD123 | D1,D2 | MBR0520LCT-ND | 0.323 | 20 | 6.46
1 | PAM2305 | PAM2305 | TSOT25 | U10 | PAM2305AAB330DICT-ND | 0.51 | 10 | 5.1
1 | QUARTZ_3.58M_2PIN | QUARTZ_3.58M_2PIN | HC-49S | Q1 | 887-2450-1-ND(out of stock) | 0.303 | 10 | 3.03
1 | SN6501 | SN6501 | SOT-23-5 | U11 | 296-37700-1-ND | 1.801 | 10 | 18.01
3 | SN74LVC | SN74LVC | DCKT | U3,U5,U7 | 296-26619-1-ND | 0.869 | 30 | 26.07
1 | TRANSFO_3.3 | TRANSFO_3.3 | TRANSFO_3.3 | U12 | 732-4455-1-ND | 1.71 | 10 | 17.1
13 | 4.7k | 0402-RES | 0402-RES | R1,R3,R9,R13,R15,R17,R18,R19,R20,R25,R26,R37,R38 | P10.0KLCT-ND | 0.0176 | 130 | 2.288
1 | 10uF-TANT | C-USC0603 | C0603 | C29 | 718-2110-1-ND | 0.528 | 10 | 5.28
8 | 33nF | 0402-CAP | 0402-CAP | C16,C17,C19,C20,C23,C28,C30,C31 | 399-8964-6-ND | 0.4795 | 80 | 38.36
1 | JUMPER3 | JUMPER3 | 1X03 | J1,J3 | S1012EC-40-ND | 0.454 | 10 | 4.54
1 |  | CONN_03-SCREW-5MM | SCREWTERMINAL-5MM-3 | J2 | 277-1237-ND | 1.507 | 10 | 15.07
2 | 4.7k | RESISTOR0603-RES | 0603-RES | R2,R8 | A106050DKR-ND | 0.368 | 20 | 7.36
2 | 55k | RESISTOR0603-RES | 0603-RES | R4,R11 | RMCF0603FT54K9CT-ND | 0.017 | 20 | 0.34
4 | 100k | RESISTOR0603-RES | 0603-RES | R5,R6,R10,R12 | P100KHCT-ND | 0.063 | 40 | 2.52
2 | 1k | R-EU_ | C0805K@1 | R21,R22 | A106056CT-ND | 0.032 | 20 | 0.64
3 | PS2505 | PS2505 | PS2505 | U1,U2,U6 | PS2505L-1-F3-ACT-ND | 0.606 | 30 | 18.18
1 | SN74LVC1G3157DBVR | SN74LVC1G3157DBVR | SOT-23-6 | U4 | 296-14908-1-ND | 0.276 | 10 | 2.76
1 | ISO1541 | ISO1541 | ISO1541 | U8 | 296-34872-1-ND | 3.883 | 10 | 38.83
[7 empty] | Total: | 302.66

## Feuil1 (2)
Qty | Value | Device | Package | Parts | DIGIKEY | Unit PRICE for 10 | Total quantity (15 boards) | Qty in stock | Qty to buy | Total price
2 |  | M022.54MM_SCREWTERM | 1X02_2.54_SCREWTERM | JP3, JP4 | http://www.digikey.com/product-detail/en/on-shore-technology-inc/OSTVN02A150/ED10561-ND/1588862 | 0.568 | 30 | 9 | 21 | 11.928
1 |  | M025MM | SCREWTERMINAL-5MM-2 | JP2 | https://www.digikey.com/product-detail/en/1729018/277-1236-ND/260604?WT.mc_id=IQ_7595_G_pla260604&wt.srch=1&wt.medium=cpc&&gclid=Cj0KCQjwm9vPBRCQARIsABAIQYegDzVxOWEwLV1FBjL-1NIuhVoNuCiojYo1tON8LNxOaD0w-fAn5KgaAkn-EALw_wcB | 0.955 | 15 | 4 | 11 | 10.505
1 |  | M08 | 1X08_ROUND | JP5 | no componant | 0 | 15 |  | 15 | 0
10 | 0.1u | 0402-CAP | 0402-CAP | C4, C8, C14, C16, C18, C20, C24, C25, C26, C27 | http://www.digikey.com/product-detail/en/GRM155R61A104KA01D/490-1318-1-ND/587923 | 0.014 | 150 |  | 150 | 2.1
4 | 100 | 0402-RES | 0402-RES | R21, R22, R23, R24 | http://www.digikey.com/product-detail/en/panasonic-electronic-components/ERJ-2RKF1000X/P100LCT-ND/194126 | 0.028 | 60 | 37 | 23 | 0.644
5 | 10k | 0402-RES | 0402-RES | R2, R3, R13, R14, R15 | https://www.digikey.com/product-detail/en/yageo/RC0402FR-0710KL/311-10.0KLRCT-ND/729470 | 0.014 | 75 |  | 75 | 1.05
2 | 10uF | C-USC0603 | C0603 | C22, C23 | https://www.digikey.com/product-detail/en/murata-electronics-north-america/GRM188R60J106ME47D/490-3896-1-ND/965938 | 0.123 | 30 |  | 30 | 3.69
2 | 120k | R-EU_M1206 | M1206 | R12, R52 | http://www.digikey.com/product-detail/en/yageo/RC1206JR-07120KL/311-120KERCT-ND/732163 | 0.024 | 30 | 19 | 11 | 0.264
1 | 15nH | IND0402 | 0402-RES | L1 | https://www.digikey.com/product-detail/en/murata-electronics-north-america/LQG15HS15NJ02D/490-2625-1-ND/662905 | 0.061 | 15 | 2 | 13 | 0.793
4 | 1k | 0402-RES | 0402-RES | R4, R5, R6, R8 | https://www.digikey.com/product-detail/en/yageo/RC0402FR-071KL/311-1.00KLRCT-ND/729460 | 0.014 | 60 | 38 | 22 | 0.308
2 | 1u | 0402-CAP | 0402-CAP | C9, C21 | https://www.digikey.com/product-detail/en/avx-corporation/04026D105MAT2A/478-5315-1-ND/1950982 | 0.184 | 30 | 15 | 15 | 2.76
2 | 20p | 0402-CAP | 0402-CAP | C1, C2 | http://www.digikey.com/product-detail/en/murata-electronics-north-america/GJM1555C1H200FB01D/490-11204-1-ND/5333044 | 0.162 | 30 |  | 30 | 4.86
4 | 220k | R-EU_R2010 | R2010 | R7, R25,R28,R29 | https://www.digikey.com/product-detail/en/panasonic-electronic-components/ERJ-12ZYJ224U/P220KWCT-ND/249767 | 0.245 | 60 | 25 | 35 | 8.575
8 | 33n | 0402-CAP | 0402-CAP | C5, C6, C11, C12, C28, C29, C30, C31 | http://www.digikey.com/product-detail/en/samsung-electro-mechanics-america-inc/CL05B333KO5NNNC/1276-1177-1-ND/3889263 | 0.024 | 120 |  | 120 | 2.88
4 | 4.7u | 0402-CAP | 0402-CAP | C3, C10, C13, C15 | http://www.digikey.com/product-detail/en/GRM155R60J475ME87D/490-5408-1-ND/2175215 | 0.111 | 60 |  | 60 | 6.66
2 | 499R | R-EU_ | C0805K@1 | R18, R19 | http://www.digikey.com/product-detail/en/susumu/RR1220P-4990-D-M/RR12P499DCT-ND/433096 | 0.098 | 30 | 17 | 13 | 1.274
4 | 51 | 0402-RES | 0402-RES | R9, R11, R17, R20 | http://www.digikey.com/product-detail/en/panasonic-electronic-components/ERJ-2RKF51R0X/P51.0LCT-ND/1746700 | 0.028 | 60 | 35 | 25 | 0.7
2 | 560 | 0402-RES | 0402-RES | R1, R10 | http://www.digikey.com/product-detail/en/panasonic-electronic-components/ERJ-2RKF5600X/P560LCT-ND/1746701 | 0.028 | 30 | 32 | 0 | 0
2 | 68nF | C-EUC0805K | C0805K | C7, C17 | http://www.digikey.com/product-detail/en/wurth-electronics-inc/885012207097/732-8079-1-ND/5454706 | 0.061 | 30 | 98 | 0 | 0
1 | ADE7953 | ADE7953 | 28-WFQFN | U1 | http://www.digikey.com/product-detail/en/analog-devices-inc/ADE7953ACPZ/ADE7953ACPZ-ND/2700176 | 3.63 | 15 |  | 15 | 54.45
1 | ISO7241 | ISO7241 | 16-SOIC | U3 | http://www.digikey.com/product-detail/en/texas-instruments/ISO7241CDWR/296-37636-1-ND/4833880 | 4.567 | 15 | 6 | 9 | 41.103
2 | MBR0520LT | MBR0520LT | SOD123 | D1, D2 | https://www.digikey.com/product-detail/en/micro-commercial-co/MBR0520-TP/MBR0520TPMSCT-ND/717365 | 0.292 | 30 | 7 | 23 | 6.716
1 | PAM2305 | PAM2305 | TSOT25 | U2 | http://www.digikey.com/product-detail/en/diodes-incorporated/PAM2305AAB330/PAM2305AAB330DICT-ND/5267111 | 0.51 | 15 | 4 | 11 | 5.61
2 | PS2505 | PS2505 | 4-SMD | U5, U6 | http://www.digikey.com/product-detail/en/cel/PS2505L-1-F3-A/PS2505L-1-F3-ACT-ND/3646235 | 0.732 | 30 | 38 | 0 | 0
1 | QUARTZ_3.58M_2PIN | QUARTZ_3.58M_2PIN | HC-49S | Q1 | http://www.digikey.com/product-detail/en/txc-corporation/9C-3.579545MBBK-T/887-2450-1-ND/4475440 | 0.303 | 15 | 7 | 8 | 2.424
1 | SN6501 | SN6501 | SOT-23-5 | U8 | http://www.digikey.com/product-detail/en/texas-instruments/SN6501DBVR/296-37700-1-ND/4833928 | 1.965 | 15 | 4 | 11 | 21.615
2 | SN74LVC | SN74LVC | DCKT | U4, U7 | http://www.digikey.com/product-detail/en/texas-instruments/SN74LVC2G14DCKT/296-26619-1-ND/2255077 | 0.82 | 30 | 8 | 22 | 18.04
1 | TRANSFO_3.3 | TRANSFO_3.3 | TRANSFO_3.3 | U9 | http://www.digikey.com/product-detail/en/wurth-electronics-midcom/760390011/732-4455-1-ND/3831291 | 1.71 | 15 | 5 | 10 | 17.1
1 | 4.7k | 0402-RES | 0402-RES | R16 | https://www.digikey.com/product-detail/en/panasonic-electronic-components/ERJ-2GEJ472X/P4.7KJCT-ND/147025 | 0.02 | 15 |  | 15 | 0.3
1 | 10uF-TANT | C-USC0603 | C0603 | C19 | https://www.digikey.com/product-detail/en/vishay-sprague/T58MM106M6R3C0500/718-2110-1-ND/5844728 | 0.528 | 15 |  | 15 | 7.92
1 | BUFFER-NL17SZ125 | BUFFER-NL17SZ125 | TSOP-5 | U$1 | https://www.digikey.com/product-detail/en/on-semiconductor/NL17SZ125DFT2G/NL17SZ125DFT2GOSCT-ND/1139962 | 0.28 | 15 |  | 15 | 4.2
[7 empty] | TOTAL |  |  | 238.469