## DIGIKEY
Qty | Value | Device | Package | Parts | DIGIKEY | Unit Price | Total quantity | Total price
11 | 0.1u | 0402-CAP | 0402-CAP | C1,C2,C3,C7,C8,C9,C11,C14,C18,C26,C32 | http://www.digikey.com/product-detail/en/GRM155R61A104KA01D/490-1318-1-ND/587923 | 0.007 | 110 | 16.599
2 | 20p | 0402-CAP | 0402-CAP | C4,C5 | http://www.digikey.com/product-detail/en/murata-electronics-north-america/GJM1555C1H200FB01D/490-11204-1-ND/5333044 | 0.12 | 20 | 2.4
4 | 4.7u | 0402-CAP | 0402-CAP | C6,C10,C13,C22 | http://www.digikey.com/product-detail/en/GRM155R60J475ME87D/490-5408-1-ND/2175215 | 0.126 | 40 | 5.4
2 | 0.033uF | C-EUC0805K | C0805K | C12,C15 | http://www.digikey.com/product-detail/en/samsung-electro-mechanics-america-inc/CL05B333KO5NNNC/1276-1177-1-ND/3889263 | 0.028 | 20 | 0.56
8 | 33n | 0402-CAP | 0402-CAP | C16,C17,C19,C20,C23,C28,C30,C31 | http://www.digikey.com/product-detail/en/samsung-electro-mechanics-america-inc/CL05B333KO5NNNC/1276-1177-1-ND/3889263 | 0.162 | 80 | 12.96
2 | 1u | 0402-CAP | 0402-CAP | C21,C25 | https://www.digikey.com/products/en?keywords=445-9082-1-ND | 0.12 | 20 | 2.4
2 | 10uF | C-USC0603 | C0603 | C24,C27 | https://www.digikey.com/product-detail/en/murata-electronics-north-america/GRM188R60J106ME47D/490-3896-1-ND/965938 | 0.14 | 20 | 2.8
1 | 10uF TANT | C-USC0603 | C0603 | C29 | https://www.digikey.com/product-detail/en/vishay-sprague/T58MM106M6R3C0500/718-2110-1-ND/5844728 | 0.528 | 10 | 5.28
2 | MBR0520LT | MBR0520LT | SOD123 | D1,D2 | https://www.digikey.com/product-detail/en/micro-commercial-co/MBR0520-TP/MBR0520TPMSCT-ND/717365 | 0.292 | 20 | 5.84
12 |  | CONN_09 | 1X3, 1X9 | J1,J3 | https://www.digikey.com/products/en?mpart=PREC040SAAN-RC&v=35 | 0.51 | 3 | 1.53
1 |  | CONN_03-SCREW-5MM | SCREWTERMINAL-5MM-3 MULTI | J2 | https://www.digikey.com/product-detail/en/phoenix-contact/1729021/277-1237-ND/260605 | 1.507 | 10 | 15.07
2 |  | M022.54MM_SCREWTERM | 1X02_2.54_SCREWTERM | JP1,JP2 | https://www.digikey.com/product-detail/en/on-shore-technology-inc/OSTVN02A150/ED10561-ND/1588862 | 0.568 | 20 | 11.36
1 | 15nH | IND0402 | 0402-RES | L1 | https://www.digikey.com/product-detail/en/murata-electronics-north-america/LQG15HS15NJ02D/490-2625-1-ND/662905 | 0.061 | 10 | 0.61
1 | QUARTZ_3.58M_2PIN | QUARTZ_3.58M_2PIN | HC-49S | Q1 | https://www.digikey.com/product-detail/en/txc-corporation/9C-3.579545MBBK-T/887-2450-1-ND/4475440 | 0.303 | 10 | 3.03
3 | 560 | 0402-RES | 0402-RES | R1, R14, R16 | http://www.digikey.com/product-detail/en/panasonic-electronic-components/ERJ-2RKF5600X/P560LCT-ND/1746701 | 0.043 | 30 | 1.29
7 | 4.7k | 0402-RES | 0402-RES | R2,R3,R6,R13,R15,R17,R18 | https://www.digikey.com/product-detail/en/panasonic-electronic-components/ERJ-2GEJ472X/P4.7KJCT-ND/147025 | 0.029 | 90 | 2.61
2 | 4.7k | RESISTOR0603-RES | 0603-RES | R4,R5 | https://www.digikey.com/product-detail/en/vishay-dale/TNPW06034K75BEEA/TNP4.75KAATR-ND/1606844 | 0.116 | 20 | 2.32
2 | 55k | RESISTOR0603-RES | 0603-RES | R7,R10 | https://www.digikey.com/products/en?keywords=RMCF0603FT54K9CT-ND | 0.017 | 20 | 0.34
4 | 100k | RESISTOR0603-RES | 0603-RES | R8,R9,R11,R12 | https://www.digikey.com/products/en?keywords=P100KHCT-ND | 0.063 | 40 | 2.52
2 | 1k | R-EU_ | C0805K@1 | R19,R20 | https://www.digikey.com/products/en?keywords=A106056CT-ND | 0.032 | 20 | 0.64
4 | 1k | 0402-RES | 0402-RES | R21, R25, R27, R32 | https://www.digikey.com/products/en?keywords=P1.00KLCT-ND | 0.043 | 40 | 1.72
4 | 100 | 0402-RES | 0402-RES | R22,R26, R28,R31 | http://www.digikey.com/product-detail/en/panasonic-electronic-components/ERJ-2RKF1000X/P100LCT-ND/194126 | 0.043 | 40 | 1.72
4 | 51 | 0402-RES | 0402-RES | R23,R24,R29,R30 | http://www.digikey.com/product-detail/en/panasonic-electronic-components/ERJ-2RKF51R0X/P51.0LCT-ND/1746700 | 0.043 | 40 | 1.72
3 | PS2505 | PS2505 | PS2505 | U1, U2,U6 | http://www.digikey.com/product-detail/en/cel/PS2505L-1-F3-A/PS2505L-1-F3-ACT-ND/3646235 | 0.732 | 30 | 21.96
1 | SN74LVC1G3157DBVR | SN74LVC1G3157DBVR | SOT-23-6 | U3 | https://www.digikey.com/products/en?keywords=296-14908-1-ND | 0.276 | 10 | 2.76
3 | SN74LVC | SN74LVC | DCKT | U4, U5,U7 | http://www.digikey.com/product-detail/en/texas-instruments/SN74LVC2G14DCKT/296-26619-1-ND/2255077 | 0.869 | 30 | 26.07
1 | NL17SZ125 | NL17SZ125 | NL17SZ125 | U8 | https://www.digikey.com/product-detail/en/on-semiconductor/NL17SZ125DFT2G/NL17SZ125DFT2GOSCT-ND/1139962 | 0.276 | 10 | 2.76
1 | ADE7953 | ADE7953 | 28-WFQFN | U9 | http://www.digikey.com/product-detail/en/analog-devices-inc/ADE7953ACPZ/ADE7953ACPZ-ND/2700176 | 3.594 | 10 | 35.94
1 | ISO7241 | ISO7241 | 16-SOIC | U10 | http://www.digikey.com/product-detail/en/texas-instruments/ISO7241CDWR/296-37636-1-ND/4833880 | 4.466 | 10 | 44.66
1 | PAM2305 | PAM2305 | TSOT25 | U11 | http://www.digikey.com/product-detail/en/diodes-incorporated/PAM2305AAB330/PAM2305AAB330DICT-ND/5267111 | 0.51 | 10 | 5.1
1 | SN6501 | SN6501 | SOT-23-5 | U12 | http://www.digikey.com/product-detail/en/texas-instruments/SN6501DBVR/296-37700-1-ND/4833928 | 1.801 | 10 | 18.01
1 | TRANSFO_3.3 | TRANSFO_3.3 | TRANSFO_3.3 | U13 | http://www.digikey.com/product-detail/en/wurth-electronics-midcom/760390011/732-4455-1-ND/3831291 | 1.71 | 10 | 17.1
[7 empty] | TOTAL PRICE: | 275.079

## AMAZON
Qty | Value | Device | Package | Parts | Amazon | Unit Price | Total quantity | Total price
1 |  | jumper cap |  |  | https://www.amazon.com/gp/offer-listing/B00008VF46/ref=dp_olp_new_mbc?ie=UTF8&condition=new | 6 | 1 | 6
[7 empty] | total price | 6